## Sheet1
Open Wire Transmission Lines, QST, January 2011, page 59
By Dennis Miller, KM9O - 12 Sep 2011
Enter data in colored cells only
Enter applied power | 1000 | watts
Enter frequency | 14 | MHz
Enter wire separation | 2 | inches
Enter diameter of wire | 0.0254 | inches
Power radiated by a two-wire feed line | 0.015115 | watts
To find Z from separation and wire diameter:
Enter separation between wire centers | 2 | inches | Wire Gauge | Diameter in inches
Enter diameter of wire | 0.0254 | inches | # 10 AWG | 0.1019
Impedance of a two-wire feed line | 606.4345 | ohms | # 12 AWG | 0.0808
|  |  | # 14 AWG | 0.0641
To find required spacing from impedance and wire diameter: |  |  | # 16 AWG | 0.0508
Enter desired feed line Impedance | 600 | ohms | # 18 AWG | 0.0403
Enter diameter of wire | 0.0254 | inches | # 20 AWG | 0.032
Required spacing | 1.8955 | inches | # 22 AWG | 0.0254